## Input_Output
HB-CZU | C-182S | Mass | Arm | Moment | Mass | Arm | Moment
|  | lbs | in | lbs. In | kg | m | m kg
Aircraft Empty Weight | AFM 21.4.2019 | 1974 | 37.69 | 74400 | 895.3913 | 0.95733 | 857.1807
Fuel |  | 0 | 46.5 | 0 | 0 | 1.1811 | 0
Pilot and Front Pax |  | 0 | 37 | 0 | 0 | 0.9398 | 0
Rear Seats Pax |  | 0 | 74 | 0 | 0 | 1.8796 | 0
Baggage Area A |  | 0 | 97 | 0 | 0 | 2.4638 | 0
Baggage Area B |  | 0 | 116 | 0 | 0 | 2.9464 | 0
Baggage Area C |  | 0 | 129 | 0 | 0 | 3.2766 | 0
Take Off | Weight Iniside Limit | 1974 | 37.69 | 74400 | 895.3913 | 0.95733 | 857.1807
| MAXIMUM TAKE OFF WEIGHT MTOW | 3100 | lbs |  | 1406.1363 | kg
| Zero Fuel Weight lbs | 1974 | lbs |  | 895.3913 | kg
| Additional load to MTOW | 1126 | lbs |  | 510.745 | kg
| Max. Landing Weight MLW | 2950 | lbs |  | 1338.0975 | kg
Max Bag. Area 1+2 200 lbs or 90 kg
Adjust with mouse | Area A max. 120 lbs or 54 kg
or fill in numbers in "lbs" | Area B max. 80 lbs or 36 kg
Area C max. 80 lbs or 36 kg
| Fuel | lbs | GAL | Liters | kg
| Max. usable fuel | 480.6953 | 80 | 302.8329 | 218.0397
| Actual fuel | 0 | 0 | 0 | 0
Short Field Performance
Field elevation |  | 2146 | (LSZO) |  | For situational awarness only. Not officially approved. Use at your own risk. Do not use on tablets. Only the desktop version of Excel is working properly.
QNH |  | 1013 | 2152.75
OAT |  | 20
Wind |  | 0 | (Calm) | 10
Distance factor |  | 15% | 15
Ground Roll |  | 577.1548 |  | 176.0322
Rev. 11.08.2020 | Consult current AFM for binding data | [6 empty] | C.G. must be inside envelope
MLW
MTOW

## Definitions
HB-CZU Aircraft Weight & Balance Data
| Weight | Arm | Mom/1000 | Factors
Min.Fwd | 1800 | 33 | 59.4 | kg_lbs | 0.45359
Min. Fwd | 2250 | 33 | 74.25 | lbs_gal | 6.0087
Max Fwd | 3100 | 41 | 127.1 | kg_gal | 2.7255
Max Rear | 3100 | 46 | 142.6 | liter_kg | 0.72
Min Rear | 1800 | 46 | 82.8 | liter_gal | 3.7854
Max Fwd Land | 2950 | 39.5 | 116.525 | m_inch | 0.0254
Max Rear Land | 2950 | 46 | 135.7
Actual 0 Fuel | 1974 | 37.69 | 74.4
Actual TakeOff | 1974 | 37.69 | 74.4

## Takeoff Distance Calculation
Takeoff distance 3100 lbs | [5 empty] | Takeoff distance 2700 lbs | [5 empty] | Takeoff distance 2300 lbs
| 0 | 10 | 20 | 30 | 40 |  | 0 | 10 | 20 | 30 | 40 |  | 0 | 10 | 20 | 30 | 40
Pressure Altitude ft | Gnd Roll ft | Gnd Roll ft | Gnd Roll ft | Gnd Roll ft | Gnd Roll ft | Pressure Altitude ft | Gnd Roll ft | Gnd Roll ft | Gnd Roll ft | Gnd Roll ft | Gnd Roll ft | Pressure Altitude ft | Gnd Roll ft | Gnd Roll ft | Gnd Roll ft | Gnd Roll ft | Gnd Roll ft
0 | 715 | 765 | 825 | 885 | 945 | 0 | 520 | 560 | 600 | 645 | 690 | 0 | 365 | 390 | 420 | 450 | 480
1000 | 775 | 835 | 900 | 965 | 1030 | 1000 | 565 | 610 | 655 | 700 | 750 | 1000 | 395 | 425 | 455 | 490 | 520
2000 | 850 | 915 | 980 | 1055 | 1130 | 2000 | 615 | 665 | 710 | 765 | 820 | 2000 | 430 | 460 | 495 | 530 | 565
3000 | 925 | 995 | 1070 | 1150 | 1235 | 3000 | 675 | 725 | 775 | 835 | 895 | 3000 | 470 | 505 | 540 | 580 | 620
4000 | 1015 | 1090 | 1175 | 1260 | 1355 | 4000 | 735 | 790 | 850 | 910 | 975 | 4000 | 510 | 550 | 590 | 630 | 675
5000 | 1110 | 1195 | 1290 | 1385 | 1485 | 5000 | 805 | 865 | 930 | 1000 | 1070 | 5000 | 555 | 600 | 640 | 690 | 735
6000 | 1220 | 1315 | 1415 | 1520 | 1635 | 6000 | 880 | 950 | 1020 | 1095 | 1175 | 6000 | 610 | 655 | 700 | 755 | 805
7000 | 1340 | 1445 | 1560 | 1675 | X | 7000 | 965 | 1040 | 1120 | 1200 | 1290 | 7000 | 665 | 715 | 770 | 825 | 885
8000 | 1480 | 1595 | 1720 | X | X | 8000 | 1060 | 1145 | 1230 | 1320 | 1420 | 8000 | 730 | 785 | 845 | 905 | 970
Input
Field elevation | 2146
QNH | 1013 | 2152.75
OAT | 20
Wind | 0 | (Calm)
Distance factor | 15%
Takeoff Mass | 1974 | 2300
Intermediate
PA low index | 3 | [5 empty] | 3 | [5 empty] | 3
PA high index | 4 | #N/A |  |  |  |  | 4 | [5 empty] | 4
OAT low index | 3 | [5 empty] | 3 | [5 empty] | 3
OAT high index | 3 | 3 |  |  |  |  | 3 | 3 |  |  |  |  | 3 | 3
Dist low PA/low OAT | 980 | 298.9 |  |  |  |  | 710 | [5 empty] | 495
Dist low PA/high OAT | 980 | 298.9 |  |  |  |  | 710 | [5 empty] | 495
Dist high PA/low OAT | 1070 | 326.35 |  |  |  |  | 775 | [5 empty] | 540
Dist high PA/high OAT | 1070 | 326.35 |  |  |  |  | 775 | [5 empty] | 540
Interpolation
Forecast roll low PA | 980 | 298.9 |  |  |  |  | 710 | [5 empty] | 495
Forecast roll high PA | 1070 | 326.35 |  |  |  |  | 775 | [5 empty] | 540
Forecast Gnd Roll | 993.7475 | 303.093 |  |  |  |  | 719.9288 | [5 empty] | 501.8737
Ground Roll by MTOM
2300 | 501.8737 | 153.0715
2700 | 719.9288 | 219.5783
3100 | 993.7475 | 303.093
Ground Roll for 1974 lbs
MOTM low index | 1
MTOM high index | 1 | 1
Forecast Gnd Roll | 501.8737
Wind Correction
Tailwind increment | 0
Headwind decrement | 0
Forecast Gnd Roll | 501.8737 | 577.1548 | 176.0322